## BEHAVEPLUS_in_out
Custom fuel models developed from test fires at Martha's Vineyard Spring 2004.
| source | component | pitch pine untreated | pitch pine thinned & grazed | pitch pine thinned & mowed | scrub oak untreated | scrub oak mowed | scrub oak mowed & grazed | Oak woodland untreated | Oak woodland mow | Oak woodland mowed & grazed
Custom Fuel Models | litter leaves | dead 1 hr load | 5.82 | 3.91 | 4.01 | 3.82 | 2.98 | 2.96 | 3.54 | 3.24 | 2.9
| litter 1 hr woody | dead 1 hr load | 1.68 | 1.11 | 2 | 3.64 | 2.56 | 2.11 | 2.29 | 1.29 | 1.43
| dead standing shrubs | dead 1 hr load | 0.16 | 0.12 | 0.05 | 0.13 | 0.06 | 0.06 | 0.12 | 0.12 | 0.13
| litter, slash and dead standing | sum dead 1 hr load | 7.66 | 5.14 | 6.06 | 7.59 | 5.6 | 5.13 | 5.95 | 4.65 | 4.46
| litter 10 hr woody | dead 10 hr load | 1.95 | 1.83 | 1.93 | 3.13 | 3.06 | 1.62 | 1.58 | 0.87 | 0.82
| dead standing shrubs | dead 10 hr load | 0.03 | 0.06 | 0.03 | 0.06 | 0.29 | 0.03 | 0.13 | 0 | 0.16
| litter, slash and dead standing | sum dead 10 hr load | 1.98 | 1.89 | 1.96 | 3.19 | 3.35 | 1.65 | 1.71 | 0.87 | 0.98
| litter 100 hr woody | dead 100 hr load | 1.14 | 3.7 | 2.44 | 2.12 | 1.24 | 1.09 | 0.52 | 0.21 | 0.94
| dead standing shrubs | dead 100 hr load | 0 | 0.05 | 0 | 0.02 | 0 | 0 | 0 | 0 | 0
| litter, slash and dead standing | sum dead 100 hr load | 1.14 | 3.75 | 2.44 | 2.14 | 1.24 | 1.09 | 0.52 | 0.21 | 0.94
| shrub live foliage | sum live herbaceous | 0.11 | 0.01 | 0 | 0 | 0 | 0 | 0.52 | 0.05 | 0.16
| shrub live 1 hour | live woody | 0.76 | 0.45 | 0.18 | 1.39 | 0.66 | 0.21 | 1.01 | 0.39 | 0.36
| shrub live 10 hour | live woody | 0.4 | 0.11 | 0.01 | 2.14 | 0.41 | 0.02 | 1.02 | 0 | 0.34
| shrub live woody 1 &10 hr | sum live woody | 1.16 | 0.56 | 0.19 | 3.53 | 1.07 | 0.23 | 2.03 | 0.39 | 0.7
| 1 hour dead SAV ratio | 1 hour dead sav ratio | 1800 | 1800 | 1800 | 2000 | 2000 | 2000 | 2000 | 2000 | 2000
| live herb SAV ratio | live herb SAV ratio | 2500 | 2500 | 2500 | 2500 | 2500 | 2500 | 2500 | 2500 | 2500
| live woody SAV ratio | live woody SAV ratio | 1500 | 1500 | 1500 | 1500 | 1500 | 1500 | 1500 | 1500 | 1500
| litter fuel bed depth (ft) | fuel bed depth (ft) | 0.45 | 0.33 | 0.15 | 0.55 | 0.21 | 0.15 | 0.49 | 0.29 | 0.21
| shrub fuel bed depth (ft) | fuel bed depth (ft) | 1.61 | 0.42 | 0.45 | 4.27 | 0.72 | 0.33 | 1.92 | 0.99 | 0.83
| 1, 10, 100 hr total litter | litter total weight | 10.78 | 10.78 | 10.46 | 12.92 | 10.19 | 7.87 | 8.18 | 5.73 | 6.38
| herb and woody live wt | shrub total weight | 1.27 | 0.57 | 0.19 | 3.53 | 1.07 | 0.23 | 2.55 | 0.44 | 0.86
| litter and shrub weighted average | fuel bed depth (ft) | 1.2 | 0.33452 | 0.15535 | 1.3483 | 0.25846 | 0.15511 | 0.82984 | 0.33992 | 0.28365
| moisture of extinction | MX | 30 | 30 | 30 | 30 | 30 | 30 | 30 | 30 | 30
| dead heat content | dead heat content | 8000 | 8000 | 8000 | 8000 | 8000 | 8000 | 8000 | 8000 | 8000
| live heat content | live heat content | 8000 | 8000 | 8000 | 8000 | 8000 | 8000 | 8000 | 8000 | 8000
Fuel moisture content for MV test burns | dead moisture 1 and leaf | 1 hour moisture | 11 | 14 | 8.5 | 9 | 8.5 | 9.5 | 8 | 11.8 | 10
| dead moisture 10 hr | 10 hour moisture | 12.5 | 21 | 15 | 11.1 | 8 | 11.4 | 11 | 35 | 15
| dead moisture 100 hr | 100 hour moisture | 22.9 | 27 | 35 | 21.6 | 30 | 43.3 | 15.5 | 35 | 15
| live leaf moisture | live herb moisture | 103 | 108 | 103 | 103 | 103 | 103 | 97.9 | 106.9 | 98.5
| 1 hr live moisture | live woody moisture | 67 | 61 | 61 | 71.45 | 67.3 | 67.3 | 63.9 | 63.5 | 66.9
fire behavior results | plot | plot | pp1 | pp8 | pp2 | so5 | so6 | so9 | ow7 | ow4 | ow9
| windspeed (mph) | windspeed (mph) | 4.6 | 2.7 | 2.45 | 3.4 | 2.7 | 4.65 | 3.12 | 3.35 | 4.5
| observed rate of spread (ft/min) | observed rate of spread (ft/min) | 27.2 | 3.6 | 6.15 | 15.7 | 2.5 | 3.2 | 14 | 1.7 | 3
| observed rate of spread (ch/hr) | observed rate of spread (ch/hr) | 24.7272 | 3.2727 | 5.5909 | 14.2727 | 2.2727 | 2.9091 | 12.7272 | 1.5455 | 2.7273
| observed flame length (ft) | observed flame length (ft) | 8.25 | 0.85 | 2 | 10.4 | 1.75 | 1.16 | 3.4 | 1.5 | 0.85
| predicted rate of spread (ch/hr) | predicted rate of spread (ch/hr) | 22.7 | 1.2 | 0.3 | 14.4 | 1.1 | 1.3 | 9.4 | 4.4 | 3.8
| predicted flame length(ft) | predicted flame length(ft) | 10.6 | 1.2 | 0.3 | 9.2 | 1 | 0.7 | 6.5 | 3 | 2.5
|  |  | Rate of Spread (chains/hr) |  | Flame Length (ft)
|  | plot | observed | predicted | observed | predicted | vertical line
|  | pitch pine untreated | 24.7272 | 22.7 | 8.25 | 10.6 | 0 | 0
|  | pitch pine thinned & grazed | 3.2727 | 1.2 | 0.85 | 1.2 | 30 | 30
|  | pitch pine thinned & mowed | 5.5909 | 0.3 | 2 | 0.3
|  | scrub oak untreated | 14.2727 | 14.4 | 10.4 | 9.2
|  | scrub oak mowed | 2.2727 | 1.1 | 1.75 | 1
|  | scrub oak mowed & grazed | 2.9091 | 1.3 | 1.16 | 0.7
|  | Oak woodland untreated | 12.7272 | 9.4 | 3.4 | 6.5
|  | Oak woodland mow | 1.5455 | 4.4 | 1.5 | 3
|  | Oak woodland mowed & grazed | 2.7273 | 3.8 | 0.85 | 2.5